## Single Point Converter
Coordinate Converter: Latitude/Longitude to UTM (X, Y)
Automated WGS84 Transverse Mercator Projection Model
1. Input Geographic Coordinates (WGS84)
| Parameter | Value | Unit / Format | Description
| Latitude (φ) | 33.9967 | Decimal Degrees (°N) | Northern hemisphere positive
| Longitude (λ) | 71.4409 | Decimal Degrees (°E) | Eastern hemisphere positive
2. UTM Zone Identification & Ellipsoid Constants
| Parameter | Calculated Formula / Value | Unit | Notes
| UTM Zone | 42 | Zone Number | Automated zone detection
| Central Meridian (λ0) | 69 | Degrees (°) | Center meridian of zone
| Semi-Major Axis (a) | 6378137 | Meters (m) | WGS 84 ellipsoid radius
| Flattening (f) | 0.0033528 | Ratio (1/298.257223563) | WGS 84 flattening
| Scale Factor (k0) | 0.9996 | Constant | Standard UTM scale factor
| False Easting (FE) | 500000 | Meters (m) | Grid origin offset
| False Northing (FN) | 0 | Meters (m) | 0 for North, 10,000,000 for South
3. Intermediate Projection Terms
| Term | Excel Formula | Result | Description
| Latitude φ (Rad) | 0.59336 | 0.59336 | Latitude in radians
| Delta Longitude Δλ (Rad) | 0.042601 | 0.042601 | Longitude offset from Central Meridian
| Eccentricity Squared (e²) | 0.0066944 | 0.0066944 | First eccentricity squared (0.00669438)
| Second Eccentricity (e'²) | 0.0067395 | 0.0067395 | Second eccentricity squared (0.00673950)
| Curvature Radius (N) | 6384822.0835 | 6384822.0835 | Radius of curvature in prime vertical
| Helper Term (T) | 0.45485 | 0.45485 | tan²(φ)
| Helper Term (C) | 0.0046324 | 0.0046324 | e'² ⋅ cos²(φ)
| Helper Term (A) | 0.035319 | 0.035319 | Δλ ⋅ cos(φ)
| Meridional Distance (M) | 3763300.9434 | 3763300.9434 | Arc length from equator to latitude φ
4. Final Output: Grid Coordinates (X & Y)
| Coordinate | Excel Formula | Calculated Value | Formatted String
| X (Easting) | 725443.0252 | 725443.0252 | 725,443.03 m E
| Y (Northing) | 3764481.6522 | 3764481.6522 | 3,764,481.65 m N

## Batch Converter
Multi-Point Batch Conversion Table
Automated conversion table for multiple Latitude & Longitude pairs
Point ID | Location / Description | Latitude (°N) | Longitude (°E) | UTM Zone | Central Mer. | X (Easting) [m] | Y (Northing) [m] | Grid Ref (Zone + X/Y)
P-01 | Peshawar / Khyber Pass (User Sample) | 33.9968 | 71.4401 | 42 | 69 | 725373.5002 | 3764486.0992 | UTM Zone 42N / 725,374E, 3,764,486N
P-02 | Islamabad Federal Area | 33.6844 | 73.0479 | 43 | 75 | 319048.6471 | 3728876.2683 | UTM Zone 43N / 319,049E, 3,728,876N
P-03 | Lahore Grid Hub | 31.5204 | 74.3587 | 43 | 75 | 439116.47 | 3487452.4577 | UTM Zone 43N / 439,116E, 3,487,452N
P-04 | Karachi Port / Coast | 24.8607 | 67.0011 | 42 | 69 | 298038.0837 | 2751004.9055 | UTM Zone 42N / 298,038E, 2,751,005N
P-05 | Quetta Valley Station | 30.1798 | 66.975 | 42 | 69 | 305026.2475 | 3340441.4669 | UTM Zone 42N / 305,026E, 3,340,441N
P-06 | Gwadar Deepwater Port | 25.1216 | 62.3254 | 41 | 63 | 431992.449 | 2778582.4282 | UTM Zone 41N / 431,992E, 2,778,582N
P-07 | Multan Substation Site | 30.1575 | 71.5249 | 42 | 69 | 743174.564 | 3338930.7252 | UTM Zone 42N / 743,175E, 3,338,931N
P-08 | Faisalabad Industrial Area | 31.4504 | 73.135 | 43 | 75 | 322783.7472 | 3481024.519 | UTM Zone 43N / 322,784E, 3,481,025N
P-09 | Hyderabad Node | 25.396 | 68.3578 | 42 | 69 | 435404.1731 | 2808952.6975 | UTM Zone 42N / 435,404E, 2,808,953N
P-10 | Gilgit Northern Grid | 35.9208 | 74.308 | 43 | 75 | 437568.9063 | 3975385.2584 | UTM Zone 43N / 437,569E, 3,975,385N

## Hayatabad
Point ID | Location / Description | Latitude (°N) | Longitude (°E) | UTM Zone | Central Mer. | X (Easting) [m] | Y (Northing) [m] | Grid Ref (Zone + X/Y)
P-01 | Peshawar / Khyber Pass (User Sample) | 33.9968 | 71.4401 | 42 | 69 | 725373.5002 | 3764486.0992 | UTM Zone 42N / 725,374E, 3,764,486N
P-02 | Peshawar / Khyber Pass (User Sample) | 33.9967 | 71.4409 | 42 | 69 | 725443.0252 | 3764481.6522 | UTM Zone 42N / 725,443E, 3,764,482N
P-03 | Peshawar / Khyber Pass (User Sample) | 33.9967 | 71.4416 | 42 | 69 | 725514.1947 | 3764478.0218 | UTM Zone 42N / 725,514E, 3,764,478N
P-04 | Peshawar / Khyber Pass (User Sample) | 33.9967 | 71.4425 | 42 | 69 | 725595.9962 | 3764474.3125 | UTM Zone 42N / 725,596E, 3,764,474N
P-05 | Peshawar / Khyber Pass (User Sample) | 33.9966 | 71.4429 | 42 | 69 | 725633.1001 | 3764472.756 | UTM Zone 42N / 725,633E, 3,764,473N
P-06 | Peshawar / Khyber Pass (User Sample) | 33.9966 | 71.4433 | 42 | 69 | 725669.1957 | 3764470.8427 | UTM Zone 42N / 725,669E, 3,764,471N
P-07 | Peshawar / Khyber Pass (User Sample) | 33.9962 | 71.4434 | 42 | 69 | 725678.3445 | 3764424.4497 | UTM Zone 42N / 725,678E, 3,764,424N
P-08 | Peshawar / Khyber Pass (User Sample) | 33.9957 | 71.4434 | 42 | 69 | 725676.4106 | 3764366.0285 | UTM Zone 42N / 725,676E, 3,764,366N
P-09 | Peshawar / Khyber Pass (User Sample) | 33.9957 | 71.4434 | 42 | 69 | 725677.6169 | 3764365.8354 | UTM Zone 42N / 725,678E, 3,764,366N
P-10 | Peshawar / Khyber Pass (User Sample) | 33.9957 | 71.4434 | 42 | 69 | 725676.2944 | 3764367.0246 | UTM Zone 42N / 725,676E, 3,764,367N
P-11 | Peshawar / Khyber Pass (User Sample) | 33.9954 | 71.4433 | 42 | 69 | 725674.8078 | 3764332.4746 | UTM Zone 42N / 725,675E, 3,764,332N
P-12 | Peshawar / Khyber Pass (User Sample) | 33.9968 | 71.4401 | 42 | 69 | 725373.5002 | 3764486.0992 | UTM Zone 42N / 725,374E, 3,764,486N

## Formula Reference
Transverse Mercator Formula & Parameter Guide
Technical specifications for WGS84 coordinate transformation to UTM grid
1. Key Constants (WGS 84 Datum)
Parameter | Symbol | Value | Description / Formula
Semi-major axis | a | 6,378,137.0 m | Equatorial radius of WGS 84 ellipsoid
Flattening | f | 1 / 298.257223563 | Ellipsoid flattening factor
First Eccentricity Sq. | e² | 2f - f² ≈ 0.00669438 | Primary eccentricity parameter
Second Eccentricity Sq. | e'² | e² / (1 - e²) ≈ 0.00673950 | Secondary eccentricity parameter
Scale Factor | k0 | 0.9996 | Central meridian scale factor
False Easting | FE | 500,000 m | Offset added to X to ensure positive values
False Northing | FN | 0 m (N) / 10,000,000 m (S) | Offset added to Y for Southern Hemisphere
2. Mathematical Equations Summary
Step / Component | Mathematical Expression
UTM Zone Determination | Zone = FLOOR((Lon + 180) / 6) + 1
Central Meridian (λ0) | λ0 = (Zone × 6) - 183°
Delta Longitude (A) | A = (λ - λ0) × cos(φ) [in radians]
Prime Vertical Radius (N) | N = a / √(1 - e² ⋅ sin²(φ))
Easting (X) Equation | X = FE + k0 ⋅ N ⋅ [ A + (1 - T + C)(A³/6) + (5 - 18T + T² + 72C - 58e'²)(A⁵/120) ]
Northing (Y) Equation | Y = FN + k0 ⋅ [ S + N ⋅ tan(φ) ⋅ ( A²/2 + (5 - T + 9C + 4C²)(A⁴/24) + (61 - 58T + T² + 600C - 330e'²)(A⁶/720) ) ]